## All_Read_Test_Results
Test Machine details: ------------------------------ IBM POWER-8 24 cores,192 hardware threads RAM - 492GB PostgreSQL configuration settings: ------------------------------------------------- shared_buffers=16GB max_connections=200 min_wal_size=15GB max_wal_size=20GB checkpoint_timeout=900 maintenance_work_mem=1GB checkpoint_completion_target=0.9 max_connections=100 Note: 1. All the readings are taken with scale factor as 300, client count set to 64 and in prepared mode. Basically, pgbench command used is: “pgbench -c 64 -j 64 -S -M prepared -T 300 postgres”. 2. commit ac1d794 has been reverted while taking the performance readings in all the scenarios listed below..
Readings | Performance at commit 6150a1b0 | Overall Performance report
1 | 206342.6917 | Highest value for TPS : 226829.41638 Mid value : 211993.55085
2 | 207349.5904
3 | 212744.9566
4 | 207081.0078
5 | 213276.2543
6 | 213208.9805
7 | 209638.1967
8 | 226829.4164
9 | 211993.5508
10 | 206372.5739
Readings | Performance at commit 43cd468c | Overall Performance report
1 | 523369.0628 | Highest value for TPS : 536287.796313 Mid value : 523369.062786
2 | 536287.7963
3 | 534298.6657
4 | 529290.9266
5 | 522525.955
6 | 507184.0374
7 | 504769.4498
8 | 483103.6361
9 | 531749.6722
10 | 531645.9173
Readings | Performance at commit 6150a1b0 after reverting the changes for content lock such that it remains in the Main Tranche and it remains as a pointer in Buffer Descriptor structure. | Overall Performance report
1 | 517710.1768 | Highest value for TPS : 544223.107751 Mid value : 505746.24678
2 | 544223.1078
3 | 525951.9011
4 | 511794.0458
5 | 505746.2468
6 | 497666.6412
7 | 506132.7847
8 | 433383.0854
9 | 498546.0939
10 | 504886.8542
Readings | Performance at commit 6150a1b0 after reverting the changes for content lock such that it remains in the Main Tranche and it remains as a pointer in Buffer Descriptor structure. Also, the Buffer Descriptor padding size increased to 128 bytes. | Overall Performance report
1 | 539997.38 | Highest value for TPS : 539579.671543 Mid value : 521706.525701
2 | 519118.2301
3 | 539579.6715
4 | 455382.2619
5 | 508240.1206
6 | 522070.4102
7 | 409116.7133
8 | 517529.0189
9 | 521706.5257
10 | 526827.417